## PPE_SUN_MPPT
Qty | Value | Footprint
20 | 100n | Capacitor_SMD:C_0603_1608Metric
3 | 10u | Capacitor_SMD:C_0805_2012Metric
5 | 1u | Capacitor_SMD:C_0603_1608Metric
2 | 100u | Capacitor_SMD:C_0805_2012Metric
2 | 10u 16V | Capacitor_SMD:C_0805_2012Metric
1 | 0.1u | Capacitor_SMD:C_0805_2012Metric
2 | 10u 6V3 | Capacitor_SMD:C_0805_2012Metric
2 | 10n | Capacitor_SMD:C_0603_1608Metric
2 | 1u | Capacitor_SMD:C_0805_2012Metric
1 | C_Polarized | Capacitor_THT:CP_Radial_D8.0mm_P2.50mm
1 | SMAJ30 | Diode_SMD:D_SMA
1 | SKL14 | Diode_SMD:D_SOD-123
1 | US1B | Diode_SMD:D_SMA
1 | MMSZ526BT1G | Diode_SMD:D_SOD-123
5 | D | Diode_SMD:D_0603_1608Metric_Pad1.05x0.95mm_HandSolder
1 | LED | LED_THT:LED_D5.0mm
1 | L_On | LED_THT:LED_D5.0mm
1 | LED_RGB | LED_SMD:LED_RGB_5050-6
2 | Polyfuse | Resistor_SMD:R_1812_4532Metric
1 | 20mA | Inductor_SMD:L_0603_1608Metric
2 | VEML6070 | PSE_Footprint:VEML6070
1 | RP2040 | PSE_Footprint:RP4020
4 | Conn_01x05 | Connector_JST:JST_EH_B5B-EH-A_1x05_P2.50mm_Vertical
1 | SD | Connector_Card:microSD_HC_Hirose_DM3D-SF
1 | Battery/Power Supply | TerminalBlock_Phoenix:TerminalBlock_Phoenix_PT-1,5-2-5.0-H_1x02_P5.00mm_Horizontal
1 | USB_B_Micro | Connector_USB:USB_Mini-B_Wuerth_65100516121_Horizontal
1 | Pannello | TerminalBlock_Phoenix:TerminalBlock_Phoenix_PT-1,5-2-5.0-H_1x02_P5.00mm_Horizontal
1 | Motore | TerminalBlock_Phoenix:TerminalBlock_Phoenix_PT-1,5-2-5.0-H_1x02_P5.00mm_Horizontal
1 | Conn_01x02 | Connector_PinHeader_1.00mm:PinHeader_1x02_P1.00mm_Vertical
1 | prog | Jumper:SolderJumper-2_P1.3mm_Bridged_Pad1.0x1.5mm
1 | 2.2uH | Inductor_SMD:L_0603_1608Metric
1 | Q_PMOS_DGS | Package_TO_SOT_SMD:SOT-23
3 | VS40200 | Package_TO_SOT_SMD:SOT-23
5 | DTC143X | Package_TO_SOT_SMD:SOT-23
2 | IRF7240 | Package_TO_SOT_SMD:SOT-23
1 | BD137 | Package_TO_SOT_THT:TO-126-3_Vertical
2 | 10 | Resistor_SMD:R_0603_1608Metric
2 | 270k | Resistor_SMD:R_0603_1608Metric
7 | 2k2 | Resistor_SMD:R_0603_1608Metric
4 | 10k | Resistor_SMD:R_0603_1608Metric
2 | 27 | Resistor_SMD:R_0603_1608Metric
8 | 1k | Resistor_SMD:R_0603_1608Metric
7 | 4k7 | Resistor_SMD:R_0603_1608Metric
1 | 33k | Resistor_SMD:R_0603_1608Metric
8 | 470 | Resistor_SMD:R_0603_1608Metric
2 | 0.1 | Resistor_SMD:R_2512_6332Metric
4 | 150 | Resistor_SMD:R_0603_1608Metric
2 | 680 | Resistor_SMD:R_0603_1608Metric
1 | 560 | Resistor_SMD:R_0603_1608Metric
1 | 10k | Potentiometer_THT:Potentiometer_Bourns_PTV09A-1_Single_Vertical
1 | SW_Push | Button_Switch_THT:SW_PUSH-12mm
1 | ublox_SAM-M8Q | RF_GPS:ublox_SAM-M8Q
1 | PAM7Q | PSE_Footprint:PAM7Q0
1 | W25Q32JVSS | Package_SO:SOIC-8_5.23x5.23mm_P1.27mm
1 | TPS563200 | Package_TO_SOT_SMD:SOT-23-6
1 | MCP9700AT-ELT | Package_TO_SOT_SMD:SOT-353_SC-70-5
1 | LM358 | Package_SO:SOP-8_3.76x4.96mm_P1.27mm
1 | Quarzo_23 | PSE_Footprint:crystal3225

## PPSE_SALMO
Qty | Value | Footprint | Reference(s)
1 | Buzzer | Buzzer_Beeper:Buzzer_12x9.5RM7.6 | BZ1
2 | 18p | Capacitor_SMD:C_0603_1608Metric | C1, C3
17 | 100n | Capacitor_SMD:C_0603_1608Metric | C2, C4, C6, C7, C10, C11, C12, C13, C14, C15, C16, C17, C20, C21, C24, C25, C26
1 | DNP 100n | Capacitor_SMD:C_0603_1608Metric | C5
2 | 1u | Capacitor_SMD:C_0805_2012Metric | C8, C9
2 | 10u | Capacitor_SMD:C_0805_2012Metric | C18, C19
2 | 22u | Capacitor_SMD:C_0805_2012Metric | C22, C23
2 | SMAJ15A | Diode_SMD:D_SMA | D1, D2
2 | SMA S1B | Diode_SMD:D_SMA | D3, D4
1 | RBR1VWM30ATFTR | ppse_2021:Package-PMDE | D5
1 | PWR_LED | LED_SMD:LED_0603_1608Metric | D6
1 | LED_RGB 5050 | LED_SMD:LED_RGB_1210 | D7
1 | D_Zener | Diode_SMD:D_0603_1608Metric | D8
8 | CGRA4007 | Diode_SMD:D_SMA | D9, D10, D11, D12, D13, D14, D15, D16
1 | 2016L050MR | ppse_2021:2016L Series PPTC | F1
1 | Fuse 1.5A | ppse_2021:Fuse Holder | F2
1 | FerriteBead | Inductor_SMD:L_0603_1608Metric | FB1
1 | Conn_02x03_Counter_Clockwise | Connector_PinHeader_2.54mm:PinHeader_2x03_P2.54mm_Vertical | J1
1 | Conn_02x08_Counter_Clockwise | Connector_PinHeader_2.54mm:PinHeader_2x05_P2.54mm_Vertical | J2
1 | USB_B_Mini | Connector_USB:USB_Mini-B_Wuerth_65100516121_Horizontal | J3
1 | 12V IN | Connector_Molex:Molex_Micro-Fit_3.0_43650-0200_1x02_P3.00mm_Horizontal | J4
1 | Compass | Connector_PinHeader_2.54mm:PinHeader_1x05_P2.54mm_Horizontal | J5
1 | Accelerometer | Connector_PinHeader_2.54mm:PinHeader_1x08_P2.54mm_Horizontal | J6
1 | OLED | Connector_PinHeader_2.54mm:PinHeader_1x04_P2.54mm_Vertical | J7
1 | Panel- Connector | TerminalBlock_TE-Connectivity:TerminalBlock_TE_282834-2_1x02_P2.54mm_Horizontal | J8
1 | Motor 1 | Connector_JST:JST_XH_S5B-XH-A_1x05_P2.50mm_Horizontal | J9
1 | Motor 2 | Connector_JST:JST_XH_S5B-XH-A_1x05_P2.50mm_Horizontal | J10
1 | Panel+ Connector | TerminalBlock_TE-Connectivity:TerminalBlock_TE_282834-2_1x02_P2.54mm_Horizontal | J11
1 | 2.2u | ppse_2021:Inductor | L1
1 | 3LP01M | Package_TO_SOT_SMD:SOT-323_SC-70 | Q1
1 | PDTC114Y | Package_TO_SOT_SMD:SOT-23 | Q2
3 | BC846A | Package_TO_SOT_SMD:SOT-23 | Q3, Q4, Q5
8 | SI2300DS | Package_TO_SOT_SMD:SOT-23 | Q6, Q7, Q8, Q9, Q10, Q11, Q12, Q13
15 | 10k | Resistor_SMD:R_0603_1608Metric | R1, R3, R6, R9, R11, R13, R22, R30, R31, R32, R33, R38, R39, R40, R41
2 | 1k | Resistor_SMD:R_0603_1608Metric | R2, R4
1 | DNP 10k | Resistor_SMD:R_0603_1608Metric | R5
2 | 27R | Resistor_SMD:R_0603_1608Metric | R7, R8
5 | 33k | Resistor_SMD:R_0603_1608Metric | R10, R15, R17, R19, R24
1 | 510 | Resistor_SMD:R_0603_1608Metric | R12
2 | 4k7 | Resistor_SMD:R_0603_1608Metric | R14, R25
3 | 470R | Resistor_SMD:R_0603_1608Metric | R16, R18, R20
1 | 500m | Resistor_SMD:R_1210_3225Metric | R21
1 | 4k7 DNP | Resistor_SMD:R_0603_1608Metric | R23
8 | 22 | Resistor_SMD:R_0603_1608Metric | R26, R27, R28, R29, R34, R35, R36, R37
1 | PRG_SW | Button_Switch_THT:SW_PUSH_6mm | SW1
1 | RST_SW | Button_Switch_THT:SW_PUSH_6mm | SW2
1 | HOME_SW | Button_Switch_THT:SW_PUSH_6mm | SW3
1 | EN_SW | Button_Switch_THT:SW_PUSH_6mm | SW4
1 | W25Q16JVSS | Package_SO:SOIC-8_5.23x5.23mm_P1.27mm | U1
1 | RP2040 | ppse_2021:RP2040-Hand-Solder | U2
1 | TPS563201 | Package_TO_SOT_SMD:SOT-23-6 | U3
1 | PAM-7Q-0 | ppse_2021:PAM-7Q0 | U4
1 | 12MHz | Crystal:Crystal_SMD_3225-4Pin_3.2x2.5mm | Y1

## PPE_SENS_FUSION
Qty | Value | Footprint
11 | 100n | Capacitor_SMD:C_0603_1608Metric_Pad1.08x0.95mm_HandSolder
4 | 1u | Capacitor_SMD:C_0603_1608Metric_Pad1.08x0.95mm_HandSolder
2 | 12p | Capacitor_SMD:C_0603_1608Metric_Pad1.08x0.95mm_HandSolder
2 | 10u | Capacitor_SMD:C_0603_1608Metric_Pad1.08x0.95mm_HandSolder
2 | 22u | Capacitor_SMD:C_0603_1608Metric_Pad1.08x0.95mm_HandSolder
1 | MBR120VLSFT1G | Diode_SMD:D_SMA_Handsoldering
1 | LED | Resistor_SMD:R_0201_0603Metric
1 | PAM-7Q-0 | PPSE:PAM7Q0
1 | Conn_02x04_Odd_Even | Connector_PinHeader_2.54mm:PinHeader_2x04_P2.54mm_Vertical
1 | Screw_Terminal_01x02 | TerminalBlock_MetzConnect:TerminalBlock_MetzConnect_Type011_RT05502HBWC_1x02_P5.00mm_Horizontal
1 | USB_B_Mini | Connector_USB:USB_Mini-B_Wuerth_65100516121_Horizontal
1 | JST | PPSE:JST_SH_SM02B-SRSS-TB_1x02-1MP_P1.00mm_Horizontal
1 | SolderJumper_2_Open | Jumper:SolderJumper-2_P1.3mm_Open_Pad1.0x1.5mm
1 | 2.2u | Inductor_SMD:L_0603_1608Metric_Pad1.05x0.95mm_HandSolder
3 | IRLML6402 | Package_TO_SOT_SMD:SOT-23
9 | 10k | Resistor_SMD:R_0603_1608Metric_Pad0.98x0.95mm_HandSolder
2 | 1k | Resistor_SMD:R_0603_1608Metric_Pad0.98x0.95mm_HandSolder
2 | 27 | Resistor_SMD:R_0603_1608Metric_Pad0.98x0.95mm_HandSolder
1 | 220 | Resistor_SMD:R_0603_1608Metric_Pad0.98x0.95mm_HandSolder
1 | 100 | Resistor_SMD:R_0603_1608Metric_Pad0.98x0.95mm_HandSolder
1 | 100k | Resistor_SMD:R_0603_1608Metric_Pad0.98x0.95mm_HandSolder
1 | 33k | Resistor_SMD:R_0603_1608Metric_Pad0.98x0.95mm_HandSolder
5 | SW_Push | Button_Switch_THT:SW_PUSH_6mm
1 | TimePulse_GPS | TestPoint:TestPoint_Keystone_5005-5009_Compact
1 | W25Q16JVSSIQ | PPSE:W25Q16JVSSIQ
1 | RP2040 | PPSE:RP2040-QFN-56_LongPad
1 | MDOB064032AV | PPSE:MDOB064032AV-WI
1 | ESP8266-01/ESP-01 | PPSE:XCVR_ESP8266-01_ESP-01
1 | TPS563200 | Package_TO_SOT_SMD:SOT-23-6
1 | SAM-M8Q | RF_GPS:ublox_SAM-M8Q_HandSolder
1 | Crystal_GND23 | PPSE:Crystal_SMD_3225-4Pin_3.2x2.5mm_HandSoldering_Modificato

## LAN-NTP
1 | 0.1F | Capacitor_THT:CP_Radial_D10.0mm_P5.00mm
4 | 12p | Capacitor_SMD:C_0603_1608Metric
17 | 100n | Capacitor_SMD:C_0603_1608Metric
1 | 10u | Capacitor_SMD:C_0805_2012Metric
5 | 2u2 | Capacitor_SMD:C_0603_1608Metric
1 | 1u | Capacitor_SMD:C_0603_1608Metric
2 | 470p | Capacitor_SMD:C_0603_1608Metric
1 | 10u 16V | Capacitor_SMD:C_0805_2012Metric
2 | 100n 100v | Capacitor_SMD:C_0603_1608Metric
1 | 100u | Capacitor_SMD:C_0805_2012Metric
1 | BAT54C | Package_TO_SOT_SMD:SOT-23
2 | MB1S | Package_SO:SO-4_4.4x3.6mm_P2.54mm
1 | LED | LED_SMD:LED_0603_1608Metric
2 | S1B | Diode_SMD:D_SMA
2 | D_Schottky | Diode_SMD:D_SMA
1 | SMAJ56 | Diode_SMD:D_SMA
1 | Polyfuse_Small: fino a 500ma | Fuse:Fuse_1812_4532Metric
1 | LAN8742A-CZ | Package_DFN_QFN:HVQFN-24-1EP_4x4mm_ P0.5mm_EP2.5x2.5mm_ThermalVias
1 | SAM-M8Q-0 | PSE2021:SAM-M8Q
1 | USB_B | Connector_USB:USB_B_OST_USB-B1HSxx_Horizontal
1 | USB_B_Mini | Connector_USB:USB_Mini-B_ Wuerth_65100516121_Horizontal
1 | 8P8C_LED | PSE2021:RJ45_Amphenol_RJHSE-5081
1 | Conn_01x03 | Connector_PinHeader_2.54mm:PinHeader_1x03_P2.54mm_Vertical
1 | Screw_Terminal_01x02 | TerminalBlock_Phoenix:TerminalBlock_Phoenix_ MKDS-1,5-2-5.08_1x02_P5.08mm_Horizontal
1 | Conn_01x04_Female | Connector_PinHeader_2.54mm: PinHeader_1x04_P2.54mm_Vertical
1 | SolderJumper_2_Bridged | Jumper:SolderJumper-2_P1.3mm_Bridged_Pad1.0x1.5mm
1 | 200mA 120Ohm | Inductor_SMD:L_0603_1608Metric
1 | 300mA 120Ohm | Inductor_SMD:L_0603_1608Metric
1 | 22u | Inductor_SMD:L_Vishay_IFSC-1515AH_4x4x1.8mm
1 | IRLML6402 | Package_TO_SOT_SMD:SOT-23
3 | 1k | Resistor_SMD:R_0603_1608Metric
1 | 100 | Resistor_SMD:R_0603_1608Metric
11 | 10k | Resistor_SMD:R_0603_1608Metric
2 | 270 | Resistor_SMD:R_0603_1608Metric
3 | 33 | Resistor_SMD:R_0603_1608Metric
3 | 27 | Resistor_SMD:R_0603_1608Metric
1 | 12k1 | Resistor_SMD:R_0603_1608Metric
4 | 49.9 | Resistor_SMD:R_0603_1608Metric
1 | 47k | Resistor_SMD:R_0603_1608Metric
1 | R4 no fit (o 10k) | Resistor_SMD:R_0603_1608Metric
2 | 50k | Resistor_SMD:R_0603_1608Metric
1 | 178k | Resistor_SMD:R_0603_1608Metric
2 | 330 | Resistor_SMD:R_0603_1608Metric
1 | 33k | Resistor_SMD:R_0603_1608Metric
2 | 0R NF | Resistor_SMD:R_0603_1608Metric
2 | SW_Push | Button_Switch_THT:SW_PUSH_6mm
1 | WE749013011 | Transformer_SMD:Transformer_ Ethernet_Wuerth_749013011A
1 | RP2040 | PSE2021:RP2040-QFN-56
1 | PCF8563T | Package_SO:SOIC-8_3.9x4.9mm_P1.27mm
1 | USBLC6-4SC6 | Package_TO_SOT_SMD:SOT-23-6
1 | W25Q16JVUSSQ | Package_SO:SOIC-8_5.275x5.275mm_P1.27mm
1 | PAM7Q | PSE2021:PAM-7Q
1 | TPS2375-1 | Package_SO:SOIC-8_5.275x5.275mm_P1.27mm
1 | LMR16006YQ | Package_TO_SOT_SMD:SOT-23-6
1 | XTAL 32.768 kHz | Crystal:Crystal_AT310_D3.0mm_ L10.0mm_Horizontal_1EP_style1
1 | Crystal 12MHz | Crystal:Crystal_SMD_3225-4Pin_3.2x2.5mm
1 | xtal 25MHz | Crystal:Crystal_SMD_3225-4Pin_3.2x2.5mm